## REPORT
SURVEYORS REPORT
1.Approval to Subdivide
Letter Reference number :
2.Datum for survey
Survey Plan F/R Nos 583/83
Old stable beacons CN5 and D8 appearing on the F/R were searched and found in good condition and were used for the survey.
3.Method
To accomplish the subdividion survey, a theoretical layout comprising a working diagram based on the approived subdivision scheme plan and F/R No 583/83 was prepared and computation for all the new beacons , new plot boundary dimensions and areas were conducted using AutoCAD .Coordinates for all the new beacons describing the subdivision survey were then imported to Comnav GNSS data logger ready for staking out.
Two old beacons CN5 and D8 appearing on the F/R ,found in stable condition were used to site calibrate the GNSS survey grade receivers. Using the Real Time Kinetic machine, one receiver was adopted as the base station and another as a river station and used to confirm positions of the existing boundary beacons and stake out all the new boundary beacons and stake out all the new boundary beacons marking the subdivision on the ground . All the new plot boundary beacons were staked out and picked for coordinate value checks.
The new boundary beacons were then monumented as Iron Pins in Concrete (IPC) for all plot corner beacons and Iron Pin in Concrete Underground (IPCUs) for road truncations corner beacons as per Cap 299 regulations and the survey manual specifications .
Upon completion of the field work, the RTK Result was downloaded into a workstation and used to prepare the survey plan. The plan was used to compute consistency checks and plot areas , which were found to be within acceptable accuracy limits .
4.Conclusion
This survey was carried out using GNSS RTK technique and guided by the survey regulations and conformed to the approved subdividsion scheme plan .Print outs of the RTK Result showing observations during stacking and checking of the beacons .The conventional computations on placing and checking beacons are not included in the survey file owing to the fact that this was an RTK survey. Once the survey plan was produced in AutoCAD , consistency checks were done based on block. The consistency checks are included in the survey file. The sum of the total area was included and the area computation for the plot and cadastral plan duly drawn, completed and signed have been included in the survey file
Signed …........................................... |  | Date; ,2025
Boniface O.Wanyama (228)
Lincenced Land Surveyor

## INDEX TO COMPUTATIONS
INDEX TO COMPUTATIONS
CONTENT | PAGE NO
SURVEYORS REPORT
INDEX TO COMPUTATIONS
FINAL CO-ORDINATES LIST
WORKING DIAGRAM
THEORETICAL COMPUTATIONS
RTK RESULT
CONSISTENCY CHECKS
AREA COMPUTATIONS

## FINAL COORDINATE LIST
FINAL CO-ORDINATE LIST
STATION | Y(NORTHINGS) | ˗X(EASTINGS) | CLASS OF BEACON | DESCRIPTION
CN4 | 113919.14 | 3718.1 | A.I.C OLD | FR NO. 583/58
CN4a | 114218.49 | 3692.81 | " | "
Ne1 | 114168.19 | 4786.55 | " | "
Ne2 | 114044.16 | 4685.55 | " | "
Ne3 | 113720.01 | 4596.44 | I.P.C OLD | "
Ne4 | 113350.6 | 4397.45 | " | "
Ne5 | 113238.92 | 4177.45 | THEORETICALS | "
RDa1 | 114621.15 | 4990.85 | I.P.C.U OLD | "
RDa2 | 114234.01 | 4969.62 | A.I.C OLD | "
RD21 | 114370.35 | 4182.37 | " | "
AB1 | 114190.94 | 4332.6 | I.P.C NEW
AB2 | 114198.58 | 4259 | "
AB3 | 114400.63 | 4279.99 | "
AB4 | 114424.48 | 4356.24 | I.P.C.U NEW
AB4a | 114422.7 | -4351.13 | I.P.C NEW
AB4b | 114418.51 | -4356.24 | "

## DATUM JOINS
DATUMN JOINS
|  | N | E | DISTANCE | BEARING
RD21-RDa1 | RD21 | 114370.35 | -4182.37
| RDa1 | 114621.15 | -4990.85 | 846.49m | 287° 14' 04"
|  | -250.8 | 808.48
RDa1-RDa2 | RDa1 | 114621.15 | -4990.85
| RDa2 | 114234.01 | -4969.62 | 381.71m | 176° 51' 40"
|  | 387.14 | -21.23
RDa2-Ne1 | RDa2 | 114234.01 | -4969.62
| Ne1 | 114168.19 | -4786.55 | 194.54m | 109° 46' 42"
|  | 65.82 | -183.07
Ne1-Ne2 | Ne1 | 114168.19 | -4786.55
| Ne2 | 114044.16 | -4685.64 | 159.96m | 140° 50' 26"
|  | 124.03 | -100.91
Ne2-Ne3 | Ne2 | 114044.16 | -4685.64
| Ne3 | 113720.01 | -4596.44 | 336.17m | 164° 37' 50"
|  | 324.15 | -89.2
Ne3-Ne4 | Ne3 | 113720.01 | -4596.44
| Ne4 | 113350.6 | -4397.45 | 419.60m | 151° 41' 24"
|  | 369.41 | -198.99
Ne4-Ne5 | Ne4 | 113350.6 | -4397.45
| Ne5 | 113238.92 | -4177.45 | 246.72m | 116° 54' 50"
|  | 111.68 | -220
Ne5-CN4 | Ne5 | 113238.92 | -4177.45
| CN4 | 113919.14 | -3718.1 | 820.80m | 34° 01' 51"
|  | -680.22 | -459.35
CN4-CN4a | CN4 | 113919.14 | -3718.1
| CN4a | 114218.49 | -3692.81 | 300.41m | 04° 49' 42"
|  | -299.35 | -25.29
CN4a-RD21 | CN4a | 114218.49 | -3692.81
| RD21 | 114370.35 | -4182.37 | 512.57m | 287° 14' 04"
|  | -151.86 | 489.56

## CONSISTENCY OF DATUM
CONSISTENCY OF PLAN DATUM POINTS
LINE |  | N | E |  | DISTANCE | BEARING
RD 21-RDa1 | RD21 | 114370.35 | -4182.37
| RDa1 | 114621.15 | -4990.85 |  | @846.49m | 287° 14' 04"
|  | -250.8 | 808.48 | Adopt plan | @846.49m | 287° 14' 04"
RDa1-RDa2
| RDa1 | 114621.15 | -4990.85
| RDa2 | 114234.01 | -4969.62 |  | @381.71m | 176° 51' 40"
|  | 387.14 | -21.23 | Adopt plan | @381.71m | 176° 51' 40"
RDa2-Ne1
| RDa2 | 114234.01 | -4969.62
| Ne1 | 114168.19 | -4786.55 |  | @194.54m | 109° 46' 42"
|  | 65.82 | -183.07 | Adopt plan | @194.54m | 109° 46' 42"
Ne1-Ne2
| Ne1 | 114168.19 | -4786.55
| Ne2 | 114044.16 | -4685.64 |  | @159.96m | 140° 50' 26"
|  | 124.03 | -100.91 | Adopt plan | @159.96m | 140° 50' 26"
Ne2-Ne3
| Ne2 | 114044.16 | -4685.64
| Ne3 | 113720.01 | -4596.44 |  | @336.17m | 164° 37' 50"
|  | 324.15 | -89.2 | Adopt plan | @336.17m | 164° 37' 50"
Ne3-Ne4
| Ne3 | 113720.01 | -4596.44
| Ne4 | 113350.6 | -4397.45 |  | @419.60m | 151° 41' 24"
|  | 369.41 | -198.99 | Adopt plan | @419.60m | 151° 41' 24"
Ne4-Ne5
| Ne4 | 113350.6 | -4397.45
| Ne5 | 113238.92 | -4177.45 |  | @246.72m | 116° 54' 50"
|  | 111.68 | -220 | Adopt plan | @246.72m | 116° 54' 50"
Ne5-CN4
| Ne5 | 113238.92 | -4177.45
| CN4 | 113919.14 | -3718.1 |  | @820.80m | 34° 01' 51"
|  | -680.22 | -459.35 | Adopt plan | @820.80m | 34° 01' 51"
CN4-CN4a
| CN4 | 113919.14 | -3718.1
| CN4a | 114218.49 | -3692.81 |  | @300.41m | 04° 49' 42"
|  | -299.35 | -25.29 | Adopt plan | @300.41m | 04° 49' 42"
CN4a-RD21
| CN4a | 114218.49 | -3692.81
| RD21 | 114370.35 | -4182.37 |  | @512.57m | 287° 14' 04"
|  | -151.86 | 489.56 | Adopt plan | @512.57m | 287° 14' 04"
RD 21-RDa1 |  |  | RD21 | 114370.35 | -4182.37 | FR NO. 583/58
287° 14' 04" | -250.8 | 808.48
846.49 |  |  | RDa1 | 114621.15 | -4990.85
RDa1-RDa2 |  |  | RDa1 | 114621.15 | -4990.85
176° 51' 40" | 387.14 | -21.23
381.71 |  |  | RDa2 | 114234.01 | -4969.62
RDa2-Ne1 |  |  | RDa2 | 114234.01 | -4969.62
109° 46' 42" | 65.82 | -183.07
194.54 |  |  | Ne1 | 114168.19 | -4786.55
Ne1-Ne2 |  |  | Ne1 | 114168.19 | -4786.55
140° 50' 26" | 124.03 | -100.91
159.96 |  |  | Ne2 | 114044.16 | -4685.64
Ne2-Ne3 |  |  | Ne2 | 114044.16 | -4685.64
164° 37' 50" | 324.15 | -89.2
336.17 |  |  | Ne3 | 113720.01 | -4596.44
Ne3-Ne4 |  |  | Ne3 | 113720.01 | -4596.44
151° 41' 24" | 369.41 | -198.99
419.6 |  |  | Ne4 | 113350.6 | -4397.45
Ne4-Ne5 |  |  | Ne4 | 113350.6 | -4397.45
116° 54' 50" | 111.68 | -220
246.72 |  |  | Ne5 | 113238.92 | -4177.45
Ne5-CN4 |  |  | Ne5 | 113238.92 | -4177.45
34° 01' 51" | -680.22 | -459.35
820.8 |  |  | CN4 | 113919.14 | -3718.1
CN4-CN4a |  |  | CN4 | 113919.14 | -3718.1
04° 49' 42" | -299.35 | -25.29
300.41 |  |  | CN4a | 114218.49 | -3692.81
CN4a-RD21 |  |  | CN4a | 114218.49 | -3692.81
287° 14' 04" | -151.86 | 489.56
512.57 |  |  | RD21 | 114370.35 | -4182.37
|  |  |  | 0 | 0
|  |  | Should be | 114370.35 | -4182.37

## THEORETICALS
THEORETICAL COMPUTATITIONS
Rd 21 - AB3 | DY | DX | POINT | NORTHINGS | EASTINGS
287° 14' 04" | 30.28 | -97.61 | Rd21 | 114370.35 | -4182.37 | F/R 583/58
102.2
|  |  | AB3 | 114400.63 | -4279.98
AB3 - AB4a
287° 14' 04" | 22.07 | -71.15
74.49 |  |  | AB4a | 114422.7 | -4351.13
AB4a - AB4
287° 14' 04" | 1.78 | -5.73
6 |  |  | AB4 | 114424.48 | -4356.86
AB4 - AB4b
174° 04' 11" | -5.97 | 0.62
6 |  |  | AB4b | 114418.51 | -4356.24
AB4b - AB1
174° 04' 11" | -227.57 | 23.64
228.8 |  |  | AB1 | 114190.94 | -4332.6
AB1 - AB2
84° 04' 11" | 7.64 | 73.6
74 |  |  | AB2 | 114198.58 | -4259
AB2 - AB3
354° 04' 11" | 202.05 | -20.99
203.14 |  |  | AB3 | 114400.63 | -4279.99
|  |  |  | 0 | 0.01
|  |  | Sh/be | 114400.63 | -4279.98

## CONSISTENCY CHECKS
CONSISTENCY CHECKS
LINE | ∆N | ∆E | POINT | N | E
RD21-AB3 |  |  | RD21 | 114370.35 | -4182.37
287° 14' 04" | 30.28 | -97.615 | AB3 | 114400.644 | -4279.985
102.2 |  |  |  | -0.014 | -0.005
|  |  | Should be | 114400.63 | -4279.99
AB3-AB4a |  |  | AB3 | 114400.63 | -4279.99
287° 14' 04" | 22.06 | -71.14 | AB4a | 114422.691 | -4351.125
74.49 |  |  |  | 0.009 | -0.005
|  |  | Should be | 114422.7 | -4351.13
AB4a-AB4 |  |  | AB4a | 114422.7 | -4351.13
287° 14' 04" | 1.78 | -5.72 | AB4 | 114424.476 | -4356.846
6 |  |  |  | 0.004 | -0.014
|  |  | Should be | 114424.48 | -4356.86
AB4-AB4b |  |  | AB4 | 114424.48 | -4356.86
174° 04' 11" | -5.98 | 0.61 | AB4b | 114418.504 | -4356.249
6 |  |  |  | 0.006 | 0.009
|  |  | Should be | 114418.51 | -4356.24
AB4b-AB1 |  |  | AB4b | 114418.51 | -4356.24
174° 04' 11" | -227.57 | 23.64 | AB1 | 114190.92 | -4332.583
228.8 |  |  |  | 0.02 | -0.017
|  |  | Should be | 114190.94 | -4332.6
AB1-AB2 |  |  | AB1 | 114190.94 | -4332.6
84° 04' 11" | 7.66 | 73.6 | AB2 | 114198.595 | -4258.995
74 |  |  |  | -0.015 | -0.005
|  |  | Should be | 114198.58 | -4259
AB2-AB3 |  |  | AB2 | 114198.58 | -4259
354° 04' 11" | 202.06 | -20.99 | AB3 | 114400.644 | -4279.985
203.14 |  |  |  | -0.014 | 0.005
|  |  | Should be | 114400.63 | -4279.98

## AREAS
AREA OF PARCELS
Areas were computed using measuregeom tool in autocad
PARCEL | AREA IN Ha
A | 1.619
B | 92.19
Total area = 93.81Ha
F/R Area = 93.81 Ha
Descripancies = 0.0 HA